## Keymap
|  |  | Primary |  |  |  | 2nd F
Physical ID | KP row | KP col | Name | Category | Description | Label | Name | Category | Description | Label
0 | 0 | 0 | 0 | Digits |  | 0
1 | 0 | 1 | 1 | Digits |  | 1
2 | 0 | 2 | 2 | Digits |  | 2
3 | 0 | 3 | 3 | Digits |  | 3
4 | 0 | 4 | 4 | Digits |  | 4
5 | 0 | 5 | 5 | Digits |  | 5
6 | 0 | 6 | 6 | Digits |  | 6
7 | 0 | 7 | 7 | Digits |  | 7
8 | 1 | 0 | 8 | Digits |  | 8
9 | 1 | 1 | 9 | Digits |  | 9
10 | 1 | 2 | A | Digits |  | A
11 | 1 | 3 | B | Digits |  | B
12 | 1 | 4 | C | Digits |  | C
13 | 1 | 5 | D | Digits |  | D
14 | 1 | 6 | E | Digits |  | E
15 | 1 | 7 | F | Digits |  | F
16 | 2 | 0 | eval | Operations | calculate result | = | left shift | Bin Operations |  | <<
17 | 2 | 1 | plus | Operations |  | + | right shift | Bin Operations |  | >>
18 | 2 | 2 | minus | Operations |  | - | rotate left | Bin Operations |  | RL
19 | 2 | 3 | divide | Operations |  | / | rotate right | Bin Operations |  | RR
20 | 2 | 4 | multiply | Operations |  | * | and | Bin Operations |  | &
21 | 2 | 5 | modulus | Operations |  | % | or | Bin Operations |  | ¦
22 | 2 | 6 | invert | Bin Operations |  | ~ | xor | Bin Operations |  | ^
23 | 2 | 7 | Index 0 | Bit indices | direct bit toggle | bit index (int)
24 | 3 | 0 | Index 1 | Bit indices | direct bit toggle | bit index (int)
25 | 3 | 1 | Index 2 | Bit indices | direct bit toggle | bit index (int)
26 | 3 | 2 | Index 3 | Bit indices | direct bit toggle | bit index (int)
27 | 3 | 3 | Index 4 | Bit indices | direct bit toggle | bit index (int)
28 | 3 | 4 | Index 5 | Bit indices | direct bit toggle | bit index (int)
29 | 3 | 5 | Index 6 | Bit indices | direct bit toggle | bit index (int)
30 | 3 | 6 | Index 7 | Bit indices | direct bit toggle | bit index (int)
31 | 3 | 7 | 2nd F | Keypad control | Choose second key use
32 | 4 | 0 | decimal | Base | Set base to decimal | DEC | 8b | variable width | Select variable width | W8
33 | 4 | 1 | octal | Base | Set base to octal | OCT | 16b | variable width | Select variable width | W16
34 | 4 | 2 | hexadecimal | Base | Set base to hex | HEX | 32b | variable width | Select variable width | W32
35 | 4 | 3 | binary | Base | Set base to bin | BIN | 64b | variable width | Select variable width | W64
36 | 4 | 4 | Clear selected | Mem func | clear value from selected op | CS
37 | 4 | 5 | Clear All | Mem func | clear all ops | CA
38 | 4 | 6 | Up | Direction | move up | uparrow | Enter menu | Calc control | Configuration menu | Menu
39 | 4 | 7 | Down | Direction | move down | downarrow
40 | 5 | 0 | Left | Direction | move left | leftarrow
41 | 5 | 1 | Right | Direction | move right | rightarrow
42 | 5 | 2 | Result to op A | Result op | copy result to op A | R->A
43 | 5 | 3 | Result to op B | Result op | copy result to op B | R->B
44 | 5 | 4 | Operand sel A | Operand selector | Select OpA for input | A
45 | 5 | 5 | Operand sel B | Operand selector | Select OpB for input | B