## Keymap
|  |  | Primary |  |  |  | 2nd F
Physical ID | KP row | KP col | Name | Category | Description | Label | Name | Category | Description | Label | Combolabel
0 | 0 | 0 | 0 | Digits |  | 0 |  |  |  |  | 0
1 | 0 | 1 | 1 | Digits |  | 1 |  |  |  |  | 1
2 | 0 | 2 | 2 | Digits |  | 2 |  |  |  |  | 2
3 | 0 | 3 | 3 | Digits |  | 3 |  |  |  |  | 3
4 | 0 | 4 | 4 | Digits |  | 4 |  |  |  |  | 4
5 | 0 | 5 | 5 | Digits |  | 5 |  |  |  |  | 5
6 | 0 | 6 | 6 | Digits |  | 6 |  |  |  |  | 6
7 | 0 | 7 | 7 | Digits |  | 7 |  |  |  |  | 7
8 | 1 | 0 | 8 | Digits |  | 8 |  |  |  |  | 8
9 | 1 | 1 | 9 | Digits |  | 9 |  |  |  |  | 9
10 | 1 | 2 | A | Digits |  | A |  |  |  |  | A
11 | 1 | 3 | B | Digits |  | B |  |  |  |  | B
12 | 1 | 4 | C | Digits |  | C |  |  |  |  | C
13 | 1 | 5 | D | Digits |  | D |  |  |  |  | D
14 | 1 | 6 | E | Digits |  | E |  |  |  |  | E
15 | 1 | 7 | F | Digits |  | F |  |  |  |  | F
16 | 2 | 0 | eval | Operations | calculate result | = |  |  |  |  | =
17 | 2 | 1 | plus | Operations |  | + | rotate left | Bin Operations |  | RL | + (RL)
18 | 2 | 2 | minus | Operations |  | - | rotate right | Bin Operations |  | RR | - (RR)
19 | 2 | 3 | divide | Operations |  | / | right shift | Bin Operations |  | >> | / (>>)
20 | 2 | 4 | multiply | Operations |  | * | left shift | Bin Operations |  | << | * (<<)
21 | 2 | 5 | modulus | Operations |  | % |  |  |  |  | %
22 | 2 | 6 | or | Bin Operations |  | ¦ | invert | Bin Operations |  | ~ | ¦ (~)
23 | 2 | 7 | and | Bin Operations |  | & | xor | Bin Operations |  | ^ | & (^)
24 | 3 | 0 | Index 0 | Bit indices | direct bit toggle | [5 empty] | 0
25 | 3 | 1 | Index 1 | Bit indices | direct bit toggle | [5 empty] | 0
26 | 3 | 2 | Index 2 | Bit indices | direct bit toggle | [5 empty] | 0
27 | 3 | 3 | Index 3 | Bit indices | direct bit toggle | [5 empty] | 0
28 | 3 | 4 | Index 4 | Bit indices | direct bit toggle | [5 empty] | 0
29 | 3 | 5 | Index 5 | Bit indices | direct bit toggle | [5 empty] | 0
30 | 3 | 6 | Index 6 | Bit indices | direct bit toggle | [5 empty] | 0
31 | 3 | 7 | Index 7 | Bit indices | direct bit toggle | [5 empty] | 0
32 | 4 | 0 | 2nd F | Keypad control | Choose second key use | [5 empty] | 0
33 | 4 | 1 | decimal | Base | Set base to decimal | DEC | 8b | variable width | Select variable width | W8 | DEC (W8)
34 | 4 | 2 | octal | Base | Set base to octal | OCT | 16b | variable width | Select variable width | W16 | OCT (W16)
35 | 4 | 3 | hexadecimal | Base | Set base to hex | HEX | 32b | variable width | Select variable width | W32 | HEX (W32)
36 | 4 | 4 | binary | Base | Set base to bin | BIN | 64b | variable width | Select variable width | W64 | BIN (W64)
37 | 4 | 5 | Clear Selected | Mem func | clear value from selected op | CS |  |  |  |  | CS
38 | 4 | 6 | Clear All | Mem func | clear all ops | CA |  |  |  |  | CA
39 | 4 | 7 | Up | Direction | move up | /\ | Enter menu | Calc control | Configuration menu | Menu | /\ (Menu)
40 | 5 | 0 | Down | Direction | move down | \/ |  |  |  |  | \/
41 | 5 | 1 | Left | Direction | move left | < |  |  |  |  | <
42 | 5 | 2 | Right | Direction | move right | > |  |  |  |  | >
43 | 5 | 3 | Result to op A | Result op | copy result to op A | R->A |  |  |  |  | R->A
44 | 5 | 4 | Result to op B | Result op | copy result to op B | R->B |  |  |  |  | R->B
45 | 5 | 5 | Operand sel A | Operand selector | Select OpA for input | A |  |  |  |  | A
46 | 5 | 6 | Operand sel B | Operand selector | Select OpB for input | B |  |  |  |  | B
Pins required | 14
Dimension
Note on G27: frank: No label on these keys, the function is given by the display

## Key_Layout
Keysel | [8 empty] | Demo
| Index 7 | Index 6 | Index 5 | Index 4 | Index 3 | Index 2 | Index 1 | Index 0 | 0 | 0 | 0 | 0 | 0 | 0 | 0 | 0 | 0 | 0 | 0 | 0
|  |  | decimal | octal | hexadecimal | binary | Up |  | 0 | 0 | 0 | 0 | 0 | 0 | DEC (W8) | OCT (W16) | HEX (W32) | BIN (W64) | /\ (Menu) | 0
|  |  | Clear All | Clear selected |  | Left |  | Right | 0 | 0 | 0 | 0 | 0 | 0 | CA | CS | 0 | < | 0 | >
|  |  | D | E | F |  | Down |  | 0 | 0 | 0 | 0 | 0 | 0 | D | E | F | 0 | \/ | 0
|  |  | A | B | C |  |  |  | 0 | 0 | 0 | 0 | 0 | 0 | A | B | C | * (<<) | / (>>) | 0
|  |  | 7 | 8 | 9 | multiply | divide |  | 0 | 0 | 0 | 0 | 0 | 0 | 7 | 8 | 9 | + (RL) | - (RR) | 0
|  |  | 4 | 5 | 6 | plus | minus |  | 0 | 0 | 0 | 0 | 0 | 0 | 4 | 5 | 6 | + (RL) | - (RR) | 0
|  |  | 1 | 2 | 3 | or | and |  | 0 | 0 | 0 | 0 | 0 | 0 | 1 | 2 | 3 | ¦ (~) | & (^) | 0
|  |  | 0 | eval |  | modulus | eval |  | 0 | 0 | 0 | 0 | 0 | 0 | 0 | = | 0 | % | = | 0
[9 empty] | 0 | 0 | 0 | 0 | 0 | 0 | 0 | 0 | 0 | 0 | 0 | 0
[9 empty] | 0 | 0 | 0 | 0 | 0 | 0 | 0 | 0 | 0 | 0 | 0 | 0
[9 empty] | 0 | 0 | 0 | 0 | 0 | 0 | 0 | 0 | 0 | 0 | 0 | 0
[9 empty] | 0 | 0 | 0 | 0 | 0 | 0 | 0 | 0 | 0 | 0 | 0 | 0
[9 empty] | 0 | 0 | 0 | 0 | 0 | 0 | 0 | 0 | 0 | 0 | 0 | 0
[9 empty] | 0 | 0 | 0 | 0 | 0 | 0 | 0 | 0 | 0 | 0 | 0 | 0
[9 empty] | 0 | 0 | 0 | 0 | 0 | 0 | 0 | 0 | 0 | 0 | 0 | 0
[9 empty] | 0 | 0 | 0 | 0 | 0 | 0 | 0 | 0 | 0 | 0 | 0 | 0
[9 empty] | 0 | 0 | 0 | 0 | 0 | 0 | 0 | 0 | 0 | 0 | 0 | 0
[9 empty] | 0 | 0 | 0 | 0 | 0 | 0 | 0 | 0 | 0 | 0 | 0 | 0
[9 empty] | 0 | 0 | 0 | 0 | 0 | 0 | 0 | 0 | 0 | 0 | 0 | 0
[9 empty] | 0 | 0 | 0 | 0 | 0 | 0 | 0 | 0 | 0 | 0 | 0 | 0
[9 empty] | 0 | 0 | 0 | 0 | 0 | 0 | 0 | 0 | 0 | 0 | 0 | 0
[9 empty] | 0 | 0 | 0 | 0 | 0 | 0 | 0 | 0 | 0 | 0 | 0 | 0
[9 empty] | 0 | 0 | 0 | 0 | 0 | 0 | 0 | 0 | 0 | 0 | 0 | 0
[9 empty] | 0 | 0 | 0 | 0 | 0 | 0 | 0 | 0 | 0 | 0 | 0 | 0
[9 empty] | 0 | 0 | 0 | 0 | 0 | 0 | 0 | 0 | 0 | 0 | 0 | 0
[9 empty] | 0 | 0 | 0 | 0 | 0 | 0 | 0 | 0 | 0 | 0 | 0 | 0
[9 empty] | 0 | 0 | 0 | 0 | 0 | 0 | 0 | 0 | 0 | 0 | 0 | 0
[9 empty] | 0 | 0 | 0 | 0 | 0 | 0 | 0 | 0 | 0 | 0 | 0 | 0
[9 empty] | 0 | 0 | 0 | 0 | 0 | 0 | 0 | 0 | 0 | 0 | 0 | 0
[9 empty] | 0 | 0 | 0 | 0 | 0 | 0 | 0 | 0 | 0 | 0 | 0 | 0
[9 empty] | 0 | 0 | 0 | 0 | 0 | 0 | 0 | 0 | 0 | 0 | 0
[9 empty] | 0 | 0 | 0 | 0 | 0 | 0 | 0 | 0 | 0 | 0 | 0
[9 empty] | 0 | 0 | 0 | 0 | 0 | 0 | 0 | 0 | 0 | 0 | 0
[9 empty] | 0 | 0 | 0 | 0 | 0 | 0 | 0 | 0 | 0 | 0 | 0
[9 empty] | 0 | 0 | 0 | 0 | 0 | 0 | 0 | 0 | 0 | 0 | 0
[9 empty] | 0 | 0 | 0 | 0 | 0 | 0 | 0 | 0 | 0 | 0 | 0
[9 empty] | 0 | 0 | 0 | 0 | 0 | 0 | 0 | 0 | 0 | 0 | 0
[9 empty] | 0 | 0 | 0 | 0 | 0 | 0 | 0 | 0 | 0 | 0 | 0
[9 empty] | 0 | 0 | 0 | 0 | 0 | 0 | 0 | 0 | 0 | 0 | 0
[9 empty] | 0 | 0 | 0 | 0 | 0 | 0 | 0 | 0 | 0 | 0 | 0
[9 empty] | 0 | 0 | 0 | 0 | 0 | 0 | 0 | 0 | 0 | 0 | 0
[9 empty] | 0 | 0 | 0 | 0 | 0 | 0 | 0 | 0 | 0 | 0 | 0
[9 empty] | 0 | 0 | 0 | 0 | 0 | 0 | 0 | 0 | 0 | 0 | 0
[9 empty] | 0 | 0 | 0 | 0 | 0 | 0 | 0 | 0 | 0 | 0 | 0
[9 empty] | 0 | 0 | 0 | 0 | 0 | 0 | 0 | 0 | 0 | 0 | 0
[9 empty] | 0 | 0 | 0 | 0 | 0 | 0 | 0 | 0 | 0 | 0 | 0
[9 empty] | 0 | 0 | 0 | 0 | 0 | 0 | 0 | 0 | 0 | 0 | 0
[9 empty] | 0 | 0 | 0 | 0 | 0 | 0 | 0 | 0 | 0 | 0 | 0
[9 empty] | 0 | 0 | 0 | 0 | 0 | 0 | 0 | 0 | 0 | 0 | 0
[9 empty] | 0 | 0 | 0 | 0 | 0 | 0 | 0 | 0 | 0 | 0 | 0
[9 empty] | 0 | 0 | 0 | 0 | 0 | 0 | 0 | 0 | 0 | 0 | 0
[9 empty] | 0 | 0 | 0 | 0 | 0 | 0 | 0 | 0 | 0 | 0 | 0
[9 empty] | 0 | 0 | 0 | 0 | 0 | 0 | 0 | 0 | 0 | 0 | 0
[9 empty] | 0 | 0 | 0 | 0 | 0 | 0 | 0 | 0 | 0 | 0 | 0
[9 empty] | 0 | 0 | 0 | 0 | 0 | 0 | 0 | 0 | 0 | 0 | 0
[9 empty] | 0 | 0 | 0 | 0 | 0 | 0 | 0 | 0 | 0 | 0 | 0
[9 empty] | 0 | 0 | 0 | 0 | 0 | 0 | 0 | 0 | 0 | 0 | 0
[9 empty] | 0 | 0 | 0 | 0 | 0 | 0 | 0 | 0 | 0 | 0 | 0
[9 empty] | 0 | 0 | 0 | 0 | 0 | 0 | 0 | 0 | 0 | 0 | 0
[9 empty] | 0 | 0 | 0 | 0 | 0 | 0 | 0 | 0 | 0 | 0 | 0
[9 empty] | 0 | 0 | 0 | 0 | 0 | 0 | 0 | 0 | 0 | 0 | 0
[9 empty] | 0 | 0 | 0 | 0 | 0 | 0 | 0 | 0 | 0 | 0 | 0
[9 empty] | 0 | 0 | 0 | 0 | 0 | 0 | 0 | 0 | 0 | 0 | 0
[9 empty] | 0 | 0 | 0 | 0 | 0 | 0 | 0 | 0 | 0 | 0 | 0
[9 empty] | 0 | 0 | 0 | 0 | 0 | 0 | 0 | 0 | 0 | 0 | 0
[9 empty] | 0 | 0 | 0 | 0 | 0 | 0 | 0 | 0 | 0 | 0 | 0
[9 empty] | 0 | 0 | 0 | 0 | 0 | 0 | 0 | 0 | 0 | 0 | 0
[9 empty] | 0 | 0 | 0 | 0 | 0 | 0 | 0 | 0 | 0 | 0 | 0
[9 empty] | 0 | 0 | 0 | 0 | 0 | 0 | 0 | 0 | 0 | 0 | 0
[9 empty] | 0 | 0 | 0 | 0 | 0 | 0 | 0 | 0 | 0 | 0 | 0
[9 empty] | 0 | 0 | 0 | 0 | 0 | 0 | 0 | 0 | 0 | 0 | 0
[9 empty] | 0 | 0 | 0 | 0 | 0 | 0 | 0 | 0 | 0 | 0 | 0
[9 empty] | 0 | 0 | 0 | 0 | 0 | 0 | 0 | 0 | 0 | 0 | 0
[9 empty] | 0 | 0 | 0 | 0 | 0 | 0 | 0 | 0 | 0 | 0 | 0
[9 empty] | 0 | 0 | 0 | 0 | 0 | 0 | 0 | 0 | 0 | 0 | 0
[9 empty] | 0 | 0 | 0 | 0 | 0 | 0 | 0 | 0 | 0 | 0 | 0
[9 empty] | 0 | 0 | 0 | 0 | 0 | 0 | 0 | 0 | 0 | 0 | 0
[9 empty] | 0 | 0 | 0 | 0 | 0 | 0 | 0 | 0 | 0 | 0 | 0
[9 empty] | 0 | 0 | 0 | 0 | 0 | 0 | 0 | 0 | 0 | 0 | 0
[9 empty] | 0 | 0 | 0 | 0 | 0 | 0 | 0 | 0 | 0 | 0 | 0
[9 empty] | 0 | 0 | 0 | 0 | 0 | 0 | 0 | 0 | 0 | 0 | 0

## Pin Count
Name | Type | Desc | Count
Keypad pins | GPIO |  | 14
2ndF LED | GPIO |  | 1
|  | Total | 15

## BOM
ID | Part Name | URL | dsheet | Cost per unit | QTY per device | Postage cost | Cost
0 | 2.8 TFT Display with Resistive Touchscreen | https://core-electronics.com.au/2-8-tft-display-with-resistive-touchscreen.html?utm_source=google_shopping&gclid=CjwKCAjwzqPcBRAnEiwAzKRgS9iknk_lDDactmHV8T55h4Bo84qGHhKtobF5cuqon29wsBr49jb8XBoCZbAQAvD_BwE |  | 30.5 | 1 | 0 | 30.5
1 | Display connector | https://core-electronics.com.au/50-pin-0-5mm-pitch-top-contact-fpc-smt-connector.html | https://cdn-shop.adafruit.com/datasheets/62684.pdf | 3.5 | 1 | 0 | 3.5
2 | switches | https://au.mouser.com/ProductDetail/TE-Connectivity-Alcoswitch/FSM2JRT?qs=sGAEpiMZZMtFyPk3yBMYYCyhGENGH2NPU1ol7T%2fXypo%3d |  | 0.151 | 50 | 0.01 | 7.56
3 | MCU - STMicroelectronics STM32F101VCT6 | https://au.mouser.com/ProductDetail/STMicroelectronics/STM32F101VCT6?qs=sGAEpiMZZMuoKKEcg8mMKEEgaNexwACoO9ADMQn40mU%3d | https://au.mouser.com/datasheet/2/389/stm32f101rc-956301.pdf | 9.06 | 1 | 0.01 | 9.07
4 | 3.3V voltage regulator | https://au.mouser.com/ProductDetail/ROHM-Semiconductor/BU33SD5WG-TR?qs=sGAEpiMZZMsMIqGZiACxIdSGhSU%252b3GFE32FMIpI1rfZTloTAi0PROQ%3d%3d |  | 0.567 | 1 | 0.01 | 0.577
5 | USB connector | https://au.mouser.com/ProductDetail/Amphenol-FCI/10118193-0001LF?qs=sGAEpiMZZMuhucAexPYLesFMAgXhqips |  | 0.61 | 1 | 0.01 | 0.62
[6 empty] | TOTAL | 51.827

## power estimate
| Calculation | Voltage | Current | Power
MCU |  | 3.3 | 0.15
LCD |  |  | 0.1
LCD driver
BUTTONS
LEDS | 80 |  | 0.08
|  | TOTAL | 0.33 | A

## battery
https://www.jaycar.com.au/18650-2600mah-li-ion-protected-battery/p/SB2299
capacity | 2600 | mAh
advised charge rate | 0.2 | C
cut-off charging | 4.2 | V
cut-off discharging | 2.75 | V
max charge current | 520 | mA
target charge current | 500 | mA
target charge current | 0.5 | A
Kiset | 870
Riset | 1740 | ohms
Riset(nominal) | 1.8 | kohms

## display layout
PIXEL dims
width |  | 264 | px
height |  | 176 | px
Operating voltage |  | 3.3V | proposed
SPI interface
Display PINS
Interface to ILI9341 driver
PIN NAME
VDDI |  | 3.3V
VDDI_LED |  | 3.3 | Will we use this?
VCI |  | 3.3 | Analog power
Vcore |  |  | Regulated output
LOGIC PINS | GROUP | DESC | SOURCES | CONN ESSENTIAL? | DIR (IN/OUT) | VALUE | NOTE
IM3:0 | General | MCU ifce mode | VDDI/VSS | Y | IN | 0x0000 | MEANING pins D[7:0]
D7:0 | General | parallel input bus | VDDI/VSS | Y | IN/OUT | MCU
D17:8 | Unused | parallel input bus | VDDI/VSS | Y | IN/OUT | 0 | Conn to VSS
RESX |  | Active low | VDDI/VSS | Y | IN | MCU? | Connect to GND for operation
EXTC |  | extended command set | VDDI/VSS | Y | IN | TBC? | TBC
CSX | 8080 | chip select input pin | VDDI/VSS | Y | IN | 0 | No effect on disp mod in parallel mod
D/CX (DCX) | 8080 | data/command switch | VDDI/VSS | Y | IN | MCU | Needed for ¦¦ mode
RDX | 8080 | 8080 read signal | VDDI/VSS | Y | IN | MCU | 8080-I/II system read signal
WRX | 8080 | 8080 write signal | VDDI/VSS | Y | IN | MCU | 8080-I/II system write signal
SDI/SDA |  | Serial IO signal | VDDI/VSS | Y | IN/OUT | TBC?
SDO |  | Serial output signal | VDDI/VSS | N | OUT | MCU? | if unused open the pin
TE |  | tearing effect output pin | VDDI/VSS | ?? | OUT | MCU? | what is this
DOTCLK | RGB ifce | dot clock signal for RGB interface operation | VDDI/VSS | Y | IN |  | Not sure
VSYNC | RGB ifce | frame sync for RGB | VDDI/VSS | Y | IN |  | ?
HSYNC | RGB ifce | line sync for RGB | VDDI/VSS | Y | IN |  | ?
DE |  | data enable for RGB mode= | VDDI/VSS | Y | IN |  | ?